## Sheet1
Fox Thermal Instruments, Inc. | [5 empty] | Application Data Sheet
399 Reservation Road, Marina, CA 93933 USA | [5 empty] | Model FT4A Flow Meters
Phone: (831) 384-4300 Fax: (831) 384-4312 | [6 empty] | 2017-05-15
sales@foxthermalinstruments.com
CUSTOMER INFORMATION
Company Name and Address: |  |  |  |  | Customer P.O. Number:
[5 empty] | Tag Number: |  | (20 characters maximum)
For Fox Office Use:
Phone: |  |  |  |  | Model #:
Contact: |  |  |  |  | S.O. #:
Email Address: |  |  |  |  | Serial #:
PROCESS DETAILS |  |  |  |  | INSTRUMENT DETAILS
Application Description
Describe type of application (e.g. boiler feed, flare gas, etc.). |  |  |  |  | Communication Output Configuration
Gas Composition
Pure Gas (list here): |  |  |  |  | Flow Rate 4 to 20 mA Scaling and Display Units Selection
or |  |  |  |  | Flow Rate Units:
Mixed Gas (list here, or attach composition analysis, indicate if data
is % volume or % mass, total composition must add up to 100%): |  |  |  |  | 4 mA Value: |  |  |  | (Normally 0)
20 mA Value:
Standard Temperature and Pressure (STP)
Process Conditions
| Minimum | Nominal | Maximum | Units
Flow Rate: |  |  |  |  | Other - select values & units: |  |  | and
Comments:
Temperature:
Pressure:
Other Configuration Options
Does this application require a retractor/ball-valve assembly (Y/N)?
Does this application require an over-range calibraiton for upset condition (Y/N)?
The FT4A electronics enclosure must be installed in an ambient temperature environment as follows: -4°F to 158°F (-20°C to 70°C)
PIPING INFORMATION AND STRAIGHT PIPE REQUIREMENTS
Duct Dimensions* (for Rectangular):
Pipe size: |  | Schedule: |  | Pipe ID*:
* Accurate pipe/duct inside diameter required for Insertion Flow Meter applications to ensure correct flow rate calculation.
Insertion Flow meters: Fox recommends 15 pipe diameters of straight pipe upstream of the flow meter and 10 diameters downstream.
For Fox Office Use:
[7 empty] | Velocity: | SFPM
Select
SCFM
SCFH
SCFD
NMPS
NM3/M
NM3/H
NM3/D
NLPS
NLPM
NLPH
MCFD
MSCFD
MMSCFD
MMSCFM
SMPS
SM3/M
SM3/H
SM3/D
LB/S
LB/M
LB/H
LB/D
KG/S
KG/M
KG/H
SLPM
SFPM
MT/H
Select
Deg F
Deg C
Select
PSIG
BARG
IN H2O@4C
IN Hg@0C
KG/CM2
KPA
MILLIBAR
MM H2O@4C
MM Hg@0C
PASCALS
TORR
Select
60°F and 14.73 psia (AGA standard for natural gas)
70°F and 14.7 psia
0°C and 760mm Hg
N/A for lbs. or kg units
Other (indicate units below):
Select
24 VDC
85 to 250 VAC (extra charge option)
Select
P1 - 4-20mA + Pulse (Std.)
RS - Modbus RTU (RS485) + 4-20mA
BH - HART / 4-20mA + Pulse